## Sheet1
Ventura County Agricultural Commissioner
Chloropicrin Chemigation Acreage Limit Calculator
Instructions: | •Enter conditions into tan cells.
•Acres permitted per 48-hr period will appear at right.
•Enter rates as: ga/acre for InLine and Pic-Clor.
•For all others, enter: lbs/acre.
[7 empty] | too close | TF | WSF | er | max lbs
|  |  |  | Within 1/4 mile of an Occupied Structure |  | Acres / 48-hr Period
|  |  | Number of Water Seals |  | Chloropicrin (Lbs/Acre)
EPA Reg. No. | Rate/Acre | Tarp Type
58266-2 | 175 | 2-mil | 1 | yes | 175 | 38 | no | 0.67 | 0.9 | 105.525 | 4000
Tri Clor | lbs/acre | TF = 0.67 | WSF = 0.9 | max 4000 lbs | ER = 106 lbs / acre
58266-2 |  | VIF | 0 | yes
58266-5 |  | TIF | 1 | no
62719-348 |  | 2-mil | 2
66330-47 |  | Standard Embossed PE | 3
8536-43 |  | Other